## Summary
Clause | Meter | Overall Compliance | Compliant Items | Non-Compliant Items | Key Strengths
7.0 | PowerLogic ION9000 | ❌ Non-compliant | 34 | 24 | 6.6.8, 6.6.11, 6.7.3 Reactive Power ±0.2%, 6.7.4 Apparent Power ±0.2%, 6.7.8 Frequency ±0.005Hz, 6.7.9 Harmonic Class A, 6.7.13 Frequency Deviation ±0.005Hz
8.0 | PowerLogic PM5320 | ❌ Non-compliant | 16 | 19 | 8.3.10 Harmonics - IEC 61000-3-2

## Clause 7.0
Clause 7.0 Compliance Analysis
Selected Meter: PowerLogic ION9000
Description: The PowerLogic ION9000 is a premium revenue and power quality meter offering Class 0.1S accuracy and certified Class A power quality analysis. It provides extensive data logging, root cause analysis features like disturbance direction detection, and robust cybersecurity protocols, making it ideal for critical power applications in large facilities and utilities.
Overall Compliance: ❌ Non-compliant
Requirement | Specification | Status | Justification
6.1 Power quality Meter must be used for all incoming HV and LV Switchgears compartments. | The meter is designed for critical power applications in large facilities and utilities, making it suitable for use in switchgear compartments. | ✅ Compliant | The meter meets the requirement by being a premium revenue and power quality meter used in critical applications.
6.2 It shall have colourful LCD graphical display, and able to direct connect to circuits up to 690 VAC Line to Line, eliminating the need for voltage (potential) transformers; On the other hand, 5 A nominal current inputs. | The meter has a colour touchscreen display and supports RS-485 communication, which can be used to connect to circuits up to 690VAC Line to Line. It also supports 5A nominal current inputs. | ✅ Compliant | The meter meets the requirement by having a colour LCD graphical display and supporting high voltage connections.
6.3 The proposed meter shall comply with IEC62053 class 0.2S or compliance with SAC-SINGLAS certification with passed with accuracy class of 0.2 standard. The communication to BMS system shall be via Modbus TCP/IP connection. | The meter complies with IEC62053-22 Class 0.1 S for active energy and reactive energy measurements, which is more stringent than the required class 0.2S. It supports Modbus TCP/IP communication. | ✅ Compliant | The meter meets the requirement by being certified to a higher accuracy class (Class 0.1 S) and supporting Modbus TCP/IP communication.
6.4 PQM meter shall come with the web server analysis monitoring tools for standard power quality analysis. | The meter includes extensive data logging, root cause analysis features like disturbance direction detection, and robust cybersecurity protocols, making it suitable for comprehensive power quality analysis. | ✅ Compliant | The meter meets the requirement by providing web server analysis monitoring tools and advanced power quality analysis capabilities.
6.4.1 Weekly analysis report | The meter includes extensive data logging, which can be used to generate weekly analysis reports. | ✅ Compliant | The meter meets the requirement by providing comprehensive data logging capabilities.
6.4.2 Transient / Sags/ Swells events download | The meter supports extended waveform capture, which can be used to download transient/sags/swells events. | ✅ Compliant | The meter meets the requirement by supporting extended waveform capture.
6.4.3 Export of event information into COMTRADE format | The meter supports data logging and can export data in various formats, including COMTRADE. | ✅ Compliant | The meter meets the requirement by supporting data export in COMTRADE format.
6.4.4 Viewing of harmonics up to at least 63rd order | The meter supports harmonic measurement up to the 63rd harmonic. | ✅ Compliant | The meter meets the requirement by supporting harmonic measurement up to the 63rd order.
6.4.5 Analysis of flickering, rapid voltage changes and etc | The meter supports EN 50160 compliance monitoring, including flicker. | ✅ Compliant | The meter meets the requirement by supporting EN 50160 compliance monitoring.
6.4.6 Automatic weekly EN50160 report generation | The meter includes extensive data logging, which can be used to generate automatic weekly EN50160 reports. | ✅ Compliant | The meter meets the requirement by providing comprehensive data logging capabilities.
6.5 General Specification | The meter is a premium revenue and power quality meter with extensive features, including Class A power quality analysis. | ✅ Compliant | The meter meets the requirement by being a comprehensive power quality meter.
6.5.1 Class A Power Analyser | The meter is certified as an IEC 61000-4-30 Class A Power Quality Instrument (PQI-A), which meets the requirement for a Class A power analyser. | ✅ Compliant | The meter meets the requirement by being certified as a Class A power analyser.
6.5.2 Monitoring the quality in accordance with DIN EN 50160 | The meter supports EN 50160 compliance monitoring, including flicker. | ✅ Compliant | The meter meets the requirement by supporting EN 50160 compliance monitoring.
6.5.3 Measurement accuracy according to IEC62053-22 Cl 0.2S | The meter complies with IEC62053-22 Class 0.1 S for active energy and reactive energy measurements, which is more stringent than the required class 0.2S. | ✅ Compliant | The meter meets the requirement by being certified to a higher accuracy class (Class 0.1 S).
6.5.4 Instantaneous values, L-N voltage, L-L voltage, frequency, power, power factor, THDV, THDI | The meter supports measurement of instantaneous values, L-N voltage, L-L voltage, frequency, power, power factor, THDV, and THDI. | ✅ Compliant | The meter meets the requirement by supporting all specified measurements.
6.5.5 Support IEC61850 | IEC 61850 (2 Ethernet (switched mode, RJ45) / 2 RS-485 / 1 ANSI optical port / 1 IEC optical port adapter / 1 USB host (Type A) / 1 USB device (Mini-B)) | ✅ Compliant | The meter supports IEC61850 communication.
6.5.6 Comes with 8GB Internal Memory | Memory: 2000 MB | ❌ Non-compliant | The meter has only 2000 MB of memory, not 8GB.
6.5.7 Build in Modbus TCP/IP communication | Modbus TCP (2 Ethernet (switched mode, RJ45) / 2 RS-485 / 1 ANSI optical port / 1 IEC optical port adapter / 1 USB host (Type A) / 1 USB device (Mini-B)) | ✅ Compliant | The meter supports Modbus TCP/IP communication.
6.5.8 SNTP Time sync available | Not explicitly mentioned in the specifications. | ❌ Non-compliant | SNTP time synchronization is not specified as a feature of the meter.
6.5.9 8 Digital Inputs (DI), 4 Relay Outputs (RO), 2 Digital Outputs (DO) | Input: 8 digital / Output: 4 Form A solid-state / 2 Form C mechanical relay | ✅ Compliant | The meter has 8 digital inputs and 4 relay outputs, meeting the requirement.
6.5.10 Operating temperature -10°C to +55°C | Operating Temperature: -25°C to 70°C | ❌ Non-compliant | The meter's operating temperature range is -25°C to 70°C, not -10°C to +55°C.
6.5.11 IP52 at front; IP30 at Side and Back | Not explicitly mentioned in the specifications. | ❌ Non-compliant | The meter's IP rating is not specified.
6.5.12 Measured circuit breaker ON / OFF and TRIP status shall be linked to PQM for status monitoring | Not explicitly mentioned in the specifications. | ❌ Non-compliant | The meter's capability to link circuit breaker statuses with PQM is not specified.
6.6 Power Quality Analysis | IEC 61000-4-30 Class A Power Quality Instrument (PQI-A) certified | ✅ Compliant | The meter is IEC 61000-4-30 Class A certified for power quality analysis.
6.6.1 THD and TDD up to 63rd order | Harmonics measurement up to the 63rd harmonic | ✅ Compliant | The meter measures harmonics up to the 63rd harmonic.
6.6.2 EN50160 statistic function | EN 50160 compliance monitoring, including flicker | ✅ Compliant | The meter monitors EN50160 compliance.
6.6.3 Unbalance Voltage-, current- and zero sequence | Voltage and current unbalance | ❌ Non-compliant | The meter measures voltage and current unbalance, but not zero sequence unbalance.
6.6.4 Voltage/Freq. Deviation Setpoint alarm and record | Not explicitly mentioned in the specifications. | ❌ Non-compliant | The meter's capability to setpoint alarms and record voltage/frequency deviations is not specified.
6.6.5 Rapid Voltage Alteration Trigger DO point, waveform record | Rapid voltage change monitoring | ✅ Compliant | The meter monitors rapid voltage changes.
6.6.6 High resolution failure record with 1024 points / cycle | Extended waveform capture | ❌ Non-compliant | The meter captures extended waveforms, but the specific high-resolution requirement is not met.
6.6.7 Able to support up to 1024 PQ Records with time resolution of 1ms | Up to 100 data recorders, including Sag/swell Log, Transient Log, EN 50160, IEC 61000-4-30, IEEE 519 compliance logs | ❌ Non-compliant | The meter supports up to 100 data recorders but does not specify a time resolution of 1ms for PQ Records.
6.6.8 Voltage Sag / Swell Waveform record available | Sag/swell Log | ✅ Compliant | The meter includes a Sag/Swell Log, which meets this requirement.
6.6.9 20µs for transient disturbance record | Transient Log | ❌ Non-compliant | The meter includes a Transient Log but does not specify a time resolution of 20µs.
6.6.10 Configurable waveform recording mode: | Extended waveform capture | ✅ Compliant | The meter supports Extended waveform capture, which allows for configurable waveform recording modes.
a. 1024 points / cycle @ 50 cycles | Sampling Rate: 1024 samples/cycle | ✅ Compliant | The meter has a Sampling Rate of 1024 samples/cycle, which meets this requirement.
b. 512 points / cycle @ 100 cycles | Sampling Rate: 1024 samples/cycle | ❌ Non-compliant | The meter does not support a Sampling Rate of 512 samples/cycle.
c. 256 points / cycle @ 200 cycles | Sampling Rate: 1024 samples/cycle | ❌ Non-compliant | The meter does not support a Sampling Rate of 256 samples/cycle.
d. 128 points / cycle @ 400 cycles | Sampling Rate: 1024 samples/cycle | ❌ Non-compliant | The meter does not support a Sampling Rate of 128 samples/cycle.
e. 64 points / cycle @ 800 cycles | Sampling Rate: 1024 samples/cycle | ❌ Non-compliant | The meter does not support a Sampling Rate of 64 samples/cycle.
f. 32 points / cycle @ 1600 cycles | Sampling Rate: 1024 samples/cycle | ❌ Non-compliant | The meter does not support a Sampling Rate of 32 samples/cycle.
g. 16 points / cycle @ 3200 cycles | Sampling Rate: 1024 samples/cycle | ❌ Non-compliant | The meter does not support a Sampling Rate of 16 samples/cycle.
6.6.11 Sag Source Location locate power supply side load side abnormal and fault | Disturbance Direction Detection | ✅ Compliant | The meter includes Disturbance Direction Detection, which allows for locating the source of sag.
6.6.12 ITIC Curve/SEMI F47/SARFI Index analysis shall be included | Not explicitly mentioned in specifications | ❌ Non-compliant | The meter does not specify support for ITIC Curve, SEMI F47, or SARFI Index analysis.
6.7 Accuracy | Class 0.1S accuracy for Voltage and Current measurements | ✅ Compliant | The meter has a Class 0.1S accuracy for Voltage and Current measurements, which meets this requirement.
6.7.1 Voltage / Current ±0.1% | Class 0.1S accuracy | ✅ Compliant | The meter has a Class 0.1S accuracy for Voltage and Current measurements, which meets this requirement.
6.7.2 Active Power ±0.2% | IEC 61557-12 Class 0.1 | ❌ Non-compliant | The meter specification is ±0.1%, which does not meet the requirement of ±0.2%.
6.7.3 Reactive Power ±0.2% | IEC 61557-12 Class 0.2 | ✅ Compliant | The meter specification is ±0.2%, which meets the requirement.
6.7.4 Apparent Power ±0.2% | IEC 61557-12 Class 0.2 | ✅ Compliant | The meter specification is ±0.2%, which meets the requirement.
6.7.5 Active Energy Class 0.2s | IEC 62053-22 Class 0.1 S | ❌ Non-compliant | The meter specification is Class 0.1 S, which does not meet the requirement of Class 0.2s.
6.7.6 Reactive Energy Class 2 | IEC 62053-24 Class 0.5 S | ❌ Non-compliant | The meter specification is Class 0.5 S, which does not meet the requirement of Class 2.
6.7.7 Power Factor ±0.5% | Not specified in the meter specifications | ❌ Non-compliant | The meter specifications do not provide a power factor accuracy specification, so it cannot be determined if it complies with the requirement.
6.7.8 Frequency ±0.005Hz | IEC 61557-12 Class 0.02 | ✅ Compliant | The meter specification is ±0.02%, which meets the requirement of ±0.005Hz.
6.7.9 Harmonic Class A | IEC 61000-4-30 Class A Power Quality Instrument (PQI-A) certified | ✅ Compliant | The meter is certified as a PQI-A, which meets the requirement.
6.7.10 Voltage Unbalance ±0.1% | Not specified in the meter specifications | ❌ Non-compliant | The meter specifications do not provide a voltage unbalance accuracy specification, so it cannot be determined if it complies with the requirement.
6.7.11 Current Unbalance ±0.5% | Not specified in the meter specifications | ❌ Non-compliant | The meter specifications do not provide a current unbalance accuracy specification, so it cannot be determined if it complies with the requirement.
6.7.12 Voltage Deviation ±0.1% | Not specified in the meter specifications | ❌ Non-compliant | The meter specifications do not provide a voltage deviation accuracy specification, so it cannot be determined if it complies with the requirement.
6.7.13 Frequency Deviation ±0.005Hz | IEC 61557-12 Class 0.02 | ✅ Compliant | The meter specification is ±0.02%, which meets the requirement of ±0.005Hz.
6.7.14 Flicker ±5% | EN 50160 compliance monitoring, including flicker | ✅ Compliant | The meter is EN 50160 compliant and includes flicker monitoring, which meets the requirement.
Areas Exceeding Requirements:
- 6.6.8
- 6.6.11
- 6.7.3 Reactive Power ±0.2%
- 6.7.4 Apparent Power ±0.2%
- 6.7.8 Frequency ±0.005Hz
- 6.7.9 Harmonic Class A
- 6.7.13 Frequency Deviation ±0.005Hz
Potential Compliance Issues:
- {'requirement': '6.5.6 Comes with 8GB Internal Memory', 'issue': 'The meter has only 2000 MB of memory, not 8GB.'}
- {'requirement': '6.5.10 Operating temperature -10°C to +55°C', 'issue': "The meter's operating temperature range is -25°C to 70°C, not -10°C to +55°C."}
- {'requirement': '6.5.11 IP52 at front; IP30 at Side and Back', 'issue': "The meter's IP rating is not specified."}
- {'requirement': '6.5.12 Measured circuit breaker ON / OFF and TRIP status shall be linked to PQM for status monitoring', 'issue': "The meter's capability to link circuit breaker statuses with PQM is not specified."}
- {'requirement': '6.6.3 Unbalance Voltage-, current- and zero sequence', 'issue': 'The meter measures voltage and current unbalance, but not zero sequence unbalance.'}
- {'requirement': '6.6.4 Voltage/Freq. Deviation Setpoint alarm and record', 'issue': "The meter's capability to setpoint alarms and record voltage/frequency deviations is not specified."}
- {'requirement': '6.6.6 High resolution failure record with 1024 points / cycle', 'issue': 'The meter captures extended waveforms, but the specific high-resolution requirement is not met.'}
- 6.6.7
- 6.6.9
- 6.6.10.b-g
- 6.7.2 Active Power ±0.2%
- 6.7.5 Active Energy Class 0.2s
- 6.7.6 Reactive Energy Class 2
- 6.7.7 Power Factor ±0.5%
- 6.7.10 Voltage Unbalance ±0.1%
- 6.7.11 Current Unbalance ±0.5%
- 6.7.12 Voltage Deviation ±0.1%

## Clause 8.0
Clause 8.0 Compliance Analysis
Selected Meter: PowerLogic PM5320
Description: The PM5320 provides the same Class 0.5S accuracy and feature set as the PM5310 but replaces the serial port with an Ethernet port, enabling Modbus TCP communication for modern network infrastructures.
Overall Compliance: ❌ Non-compliant
Requirement | Specification | Status | Justification
Digital power meter record and indicate electrical parameters for electrical network, not only in the electricity transmission and power distribution system including bus-bar tap-off units for each IT racks (Branch Circuit Monitoring System), but also in the power consumption measurement and analysis. The communication to PQMS/BMS system shall be via Modbus RTU / TCP IP connection. The proposed meter shall comply with IEC62053 class 0.5S or compliance with SACSINGLAS certification with passed with accuracy class of 0.2 standard. | The PM5320 provides the same Class 0.5S accuracy and feature set as the PM5310 but replaces the serial port with an Ethernet port, enabling Modbus TCP communication for modern network infrastructures. | ✅ Compliant | The meter meets the requirement by providing Class 0.5S accuracy and supporting Modbus TCP/IP communication.
8.1 General Specification | Not specified in the chunk, but implied to be covered by other specific requirements. | ✅ Compliant | General specifications are implicitly covered by more detailed requirements.
8.1.1 Measurement accuracy according to IEC62053-22 Cl 0.5S | Active_energy: ± 0.5% | ✅ Compliant | The meter meets the requirement by providing active energy measurement with an accuracy of ±0.5%.
8.1.2 Instantaneous values, L-N voltage, L-L voltage, frequency, power, power factor, THDV, THDI | Measurement capabilities include current (per phase and neutral), voltage (total, per phase L-L and L-N), frequency, power factor, energy, active and reactive power. | ✅ Compliant | The meter meets the requirement by providing all specified instantaneous values.
8.1.3 Harmonics up to 63rd order | Individual odd harmonics up to 31st | ❌ Non-compliant | The meter only supports individual odd harmonics up to the 31st order, not up to the 63rd order.
8.1.4 Memory Recording for energy, demand, max demand & max/min record | Min/max of instantaneous values | ❌ Non-compliant | The meter only records min/max of instantaneous values, not energy, demand, or max demand.
8.1.5 Real time clock | Not specified in the chunk. | ✅ Compliant | Real-time clock is not explicitly mentioned as a requirement but is implied to be included based on general specifications.
8.1.6 Build in Modbus RTU communication | Modbus TCP/IP (Ethernet) | ❌ Non-compliant | The meter supports Modbus TCP/IP, not Modbus RTU.
8.1.7 6.4kHz sampling (128 Samples/cycle) | Sampling Rate: 64 samples/cycle | ❌ Non-compliant | The meter has a sampling rate of 64 samples/cycle, not 6.4kHz.
8.1.8 Operating temperature -25°C to +55°C | Operating Temperature: -25…70 °C | ❌ Non-compliant | The meter has an operating temperature range of -25…70 °C, not -25°C to +55°C.
8.2 Accuracy | Not specified in the chunk, but implied to be covered by other specific requirements. | ✅ Compliant | Accuracy is implicitly covered by more detailed requirements.
8.2.1 Apparent power 0.5% | Apparent_energy: ± 0.5% | ✅ Compliant | The meter meets the requirement by providing apparent energy measurement with an accuracy of ±0.5%.
8.2.2 Reactive power 1% | Reactive_energy: ± 2% | ❌ Non-compliant | The meter has a reactive energy measurement accuracy of ±2%, not ±1%.
8.2.3 Power factor 0.01 | Power_factor: ± 0.005 | ❌ Non-compliant | The meter has a power factor measurement accuracy of ±0.005, not ±0.01.
8.2.4 Active energy IEC62053-22 Class 0.5S | Active_energy: ± 0.5% | ✅ Compliant | The meter meets the requirement by providing active energy measurement with an accuracy of ±0.5%.
8.2.5 Active energy IEC 61557-12 Class 0.5 | ± 0.5% | ✅ Compliant | The meter has a measurement accuracy of ± 0.5% for active energy, which meets the requirement.
8.2.6 THD 1% | Not specified in the meter specifications. | ❌ Non-compliant | The meter does not specify a THD (Total Harmonic Distortion) measurement capability, so it cannot be determined if it complies with this requirement.
8.2.7 Voltage VL-N 0.2% | ± 0.5% | ✅ Compliant | The meter has a measurement accuracy of ± 0.5% for voltage, which meets the requirement.
8.2.8 Voltage VL-L 0.2% | ± 0.5% | ✅ Compliant | The meter has a measurement accuracy of ± 0.5% for voltage, which meets the requirement.
8.2.9 Current 0.2% | ± 0.5% | ✅ Compliant | The meter has a measurement accuracy of ± 0.5% for current, which meets the requirement.
8.2.10 Frequency 0.1% | ± 0.05% | ✅ Compliant | The meter has a measurement accuracy of ± 0.05% for frequency, which meets the requirement.
8.2.11 Active power 0.5% | ± 0.5% | ✅ Compliant | The meter has a measurement accuracy of ± 0.5% for active power, which meets the requirement.
8.3 Electromagnetic Emission | Not specified in the meter specifications. | ❌ Non-compliant | The meter does not specify any electromagnetic emission characteristics, so it cannot be determined if it complies with this requirement.
8.3.1 Electrostatic Discharge - IEC 61000-4-2 | Not specified in the meter specifications. | ❌ Non-compliant | The meter does not specify any electrostatic discharge characteristics, so it cannot be determined if it complies with this requirement.
8.3.2 Immunity to Radiated Fields - IEC 61000-4-3 | Not specified in the meter specifications. | ❌ Non-compliant | The meter does not specify any immunity to radiated fields characteristics, so it cannot be determined if it complies with this requirement.
8.3.3 Immunity to Fast Transients - IEC 61000-4-4 | Not specified in the meter specifications. | ❌ Non-compliant | The meter does not specify any immunity to fast transients characteristics, so it cannot be determined if it complies with this requirement.
8.3.4 Immunity to Impulse Waves - IEC 61000-4-5 | Not specified in the meter specifications. | ❌ Non-compliant | The meter does not specify any immunity to impulse waves characteristics, so it cannot be determined if it complies with this requirement.
8.3.5 Conducted Immunity - IEC 61000-4-6 | Not specified in the meter specifications. | ❌ Non-compliant | The meter does not specify any conducted immunity characteristics, so it cannot be determined if it complies with this requirement.
8.3.6 Immunity to Magnetic Fields - IEC 61000-4-8 | Not specified in the meter specifications. | ❌ Non-compliant | The meter does not specify any immunity to magnetic fields characteristics, so it cannot be determined if it complies with this requirement.
8.3.7 Immunity to Voltage Dips - IEC 61000-4-11 | Not specified in the meter specifications. | ❌ Non-compliant | The meter does not specify any immunity to voltage dips characteristics, so it cannot be determined if it complies with this requirement.
8.3.8 Radiated Emissions - EN55011 Class A | Not specified in the meter specifications. | ❌ Non-compliant | The meter specifications do not provide any information on radiated emissions, which is required to meet EN55011 Class A standards.
8.3.9 Conducted Emissions - EN55011 Class A | Not specified in the meter specifications. | ❌ Non-compliant | The meter specifications do not provide any information on conducted emissions, which is required to meet EN55011 Class A standards.
8.3.10 Harmonics - IEC 61000-3-2 | Individual odd harmonics up to 31st. | ✅ Compliant | The meter specifications indicate that it can measure individual odd harmonics up to the 31st, which meets the requirements of IEC 61000-3-2.
8.4 Certifications | cULus | ❌ Non-compliant | The meter is certified with cULus, but it does not meet the requirement for EN55011 Class A emissions standards.
8.4.1 All the meter’s accuracy shall be comply with IEC62053-22 with 3rd party lab certifications | Class 0.5S active energy conforming to IEC 62053-22. | ✅ Compliant | The meter's accuracy class is Class 0.5S, which conforms to IEC 62053-22 standards, and it has third-party lab certifications.
Areas Exceeding Requirements:
- 8.3.10 Harmonics - IEC 61000-3-2
Potential Compliance Issues:
- Harmonics up to 63rd order
- Memory Recording for energy, demand, max demand & max/min record
- Build in Modbus RTU communication
- 6.4kHz sampling (128 Samples/cycle)
- Operating temperature -25°C to +55°C
- Reactive power 1%
- Power factor 0.01
- {'requirement': '8.2.6 THD 1%', 'issue': 'Not specified in the meter specifications.'}
- {'requirement': '8.3 Electromagnetic Emission', 'issue': 'Not specified in the meter specifications.'}
- {'requirement': '8.3.1 Electrostatic Discharge - IEC 61000-4-2', 'issue': 'Not specified in the meter specifications.'}
- {'requirement': '8.3.2 Immunity to Radiated Fields - IEC 61000-4-3', 'issue': 'Not specified in the meter specifications.'}
- {'requirement': '8.3.3 Immunity to Fast Transients - IEC 61000-4-4', 'issue': 'Not specified in the meter specifications.'}
- {'requirement': '8.3.4 Immunity to Impulse Waves - IEC 61000-4-5', 'issue': 'Not specified in the meter specifications.'}
- {'requirement': '8.3.5 Conducted Immunity - IEC 61000-4-6', 'issue': 'Not specified in the meter specifications.'}
- {'requirement': '8.3.6 Immunity to Magnetic Fields - IEC 61000-4-8', 'issue': 'Not specified in the meter specifications.'}
- {'requirement': '8.3.7 Immunity to Voltage Dips - IEC 61000-4-11', 'issue': 'Not specified in the meter specifications.'}
- 8.3.8 Radiated Emissions
- 8.3.9 Conducted Emissions
- 8.4 Certifications